## Libraries
File_name | Method/API | Enums/Constants/Arrays | Description/Usage | Invoking_Syntax | Parameters | Parameter_Dtypes | Parameter_Description | Return_Dtype | Return_Description
ADCUnits.h | adcUnits2string |  | Converts ADC sensor unit codes to human-readable strings. | adcUnits2string(units) | units | unsigned | The unit code, should be less than ADC_UNITS_COUNT. | const char* | Human-readable string of the unit.
ADCUnits.h |  | eADC_UNITS | Enumeration of ADC sensor units. | Not applicable | Not applicable | Not applicable | RAW, VOLTAGE, CURRENT, RESISTANCE, POWER, TEMPERATURE, ADC_UNITS_COUNT. | enum | Represents ADC sensor units.
ADCUnits.h |  | adc_units_text | Array holding unit suffixes for ADC sensor units. | Not applicable | Not applicable | Not applicable | Empty string for RAW; "V" for VOLTAGE; "A" for CURRENT; "Ohm" for RESISTANCE; "W" for POWER; "C" for TEMPERATURE. | const char[][] | Human-readable suffixes for units.
ADF4002.h | SetFrefFvco |  | Sets the reference frequency and VCO frequency parameters. | SetFrefFvco(Fref, Fvco, rcount, ncount) | Fref, Fvco, rcount, ncount | double, double, int &, int & | Frequency values and counts for reference and VCO. | void | Modifies internal configuration settings.
ADF4002.h | SetReferenceCounterLatch |  | Configures reference counter latch settings. | SetReferenceCounterLatch(Ldp, Abw, refCounter) | Ldp, Abw, refCounter | int, int, int | Settings for loop filter, band selection, and counter configuration. | void | Alters latch settings for reference counting.
ADF4002.h | SetNCounterLatch |  | Sets the N counter latch parameters. | SetNCounterLatch(CPgain, NCounter) | CPgain, NCounter | int, int | Charge pump gain and counter configuration. | void | Modifies counter latch settings.
ADF4002.h | SetFunctionLatch |  | Configures function latch settings. | SetFunctionLatch(currentSetting1, currentSetting2, ...) | Various settings | int, etc. | Adjusts current settings, timer counter, fast lock, and muxout control. | void | Modifies function latch parameters.
ADF4002.h | SetInitializationLatch |  | Sets initialization latch settings. | SetInitializationLatch(currentSetting1, currentSetting2, ...) | Various settings | int, etc. | Configures initialization settings similar to function latch. | void | Sets initial configurations for operation.
ADF4002.h | GetConfig |  | Retrieves configuration settings into an array. | GetConfig(data) | data | unsigned char[12] | Array to store configuration settings. | void | Outputs configuration data to the provided array.
ADF4002.h | SetDefaults |  | Restores default settings. | SetDefaults() | None | None | No parameters required. | void | Resets to factory defaults.
ADF4002.h | MakeData |  | Prepares internal data structures. | MakeData() | None | None | No parameters required. | void | Generates data for configuration purposes.
ADF4002.h | CalculateRN |  | Performs calculation for reference and N counters. | CalculateRN() | None | None | No parameters required. | void | Computes RN-related values.
ConnectionHandle.h | ConnectionHandle() |  | Default constructor. Initializes a ConnectionHandle object with default values. | ConnectionHandle() | None | None | No parameters required. | None | Constructs a ConnectionHandle object.
ConnectionHandle.h | ConnectionHandle(args) |  | Constructor to initialize using a serialized string of key-value pairs. | ConnectionHandle(const std::string &args) | args | std::string | Serialized key-value pairs for initialization. | None | Constructs a ConnectionHandle object from input string.
ConnectionHandle.h | serialize() |  | Serializes the ConnectionHandle object into a string representation. | serialize() | None | None | No parameters required. | std::string | Returns a string representation of the connection handle.
ConnectionHandle.h | ToString() |  | Converts the ConnectionHandle object into a displayable string format. | ToString() | None | None | No parameters required. | std::string | Provides a human-readable string format of the connection handle.
ConnectionHandle.h | operator==(lhs, rhs) |  | Compares two ConnectionHandle objects for equality. | operator==(lhs, rhs) | lhs, rhs | ConnectionHandle &, ConnectionHandle & | References to ConnectionHandle objects being compared. | bool | Returns true if objects are equal; false otherwise.
ConnectionHandle.h |  | std::string module | Represents the name of the support module (e.g., EVB7COM, EVB7STREAM). | Not applicable | Not applicable | Not applicable | Member variable, not a function. | Not applicable | Member variable, holds module name.
ConnectionHandle.h |  | std::string media | Represents the connection media type (e.g., SPI, COM, USB). | Not applicable | Not applicable | Not applicable | Member variable, not a function. | Not applicable | Member variable, holds media type.
ConnectionHandle.h |  | std::string name | Represents the device name (e.g., STREAM, NOVENA). | Not applicable | Not applicable | Not applicable | Member variable, not a function. | Not applicable | Member variable, holds device name.
ConnectionHandle.h |  | std::string addr | Represents an address such as a URL, IP address, or similar. | Not applicable | Not applicable | Not applicable | Member variable, not a function. | Not applicable | Member variable, holds address string.
ConnectionHandle.h |  | std::string serial | Represents a serial number unique to a particular device. | Not applicable | Not applicable | Not applicable | Member variable, not a function. | Not applicable | Member variable, holds serial number.
ConnectionHandle.h |  | long long index | Represents an internal index that may enumerate device handles. | Not applicable | Not applicable | Not applicable | Member variable, not a function. | Not applicable | Member variable, holds internal index.
ConnectionRegistry.h | findConnections |  | Discovers available connection handles based on optional hints. | findConnections(hint) | hint | ConnectionHandle | An optional handle with some fields pre-filled. | std::vector<ConnectionHandle> | List of connection handles that can be used to establish connections.
ConnectionRegistry.h | makeConnection |  | Creates a connection instance from a specified handle. | makeConnection(handle) | handle | ConnectionHandle | Handle with necessary details filled-in to create a connection. | IConnection* | Pointer to the created connection instance or null.
ConnectionRegistry.h | freeConnection |  | Frees the memory for a previously created connection instance. | freeConnection(conn) | conn | IConnection* | Pointer to the connection instance to be freed. | void | Releases the connection resource.
ConnectionRegistry.h | moduleNames |  | Returns a list of names of available registry entry modules. | moduleNames() | None | None | No parameters required. | std::vector<std::string> | List of module names available in the registry.
ConnectionRegistry.h | ConnectionRegistryEntry |  | Constructor that registers a new connection type in the registry. | ConnectionRegistryEntry(name) | name | std::string | Unique name describing the connection type. | None | Registers the connection type in the registry.
ConnectionRegistry.h | ~ConnectionRegistryEntry |  | Destructor that unregisters the connection type. | ~ConnectionRegistryEntry() | None | None | No parameters required. | None | Unregisters the connection type from the registry.
ConnectionRegistry.h | enumerate |  | Discovers connection handles that match a given hint. | enumerate(hint) | hint | ConnectionHandle | Handle with hints for discovery. | std::vector<ConnectionHandle> | List of discovered handles based on the provided hint.
ConnectionRegistry.h | make |  | Creates a connection instance for the specified handle. | make(handle) | handle | ConnectionHandle | Handle with necessary details for creating the connection. | IConnection* | Pointer to the created connection instance.
ConnectionRegistry.h | _name | std::string | Represents the name of the connection type in the registry. | Not applicable | Not applicable | Not applicable | A private member variable, not an API. | Not applicable | Holds the name of the registered connection type.
dataTypes.h | SamplesPacket() |  | Constructor to initialize the SamplesPacket object with an optional size. | SamplesPacket(int size = 0) | size | int | Size of the allocated samples array. | None | Creates a SamplesPacket object.
dataTypes.h | SamplesPacket(pkt&&) |  | Move constructor for transferring resources from another SamplesPacket. | SamplesPacket(SamplesPacket &&pkt) | pkt | SamplesPacket&& | Temporary SamplesPacket object to transfer resources from. | None | Transfers ownership of the resources.
dataTypes.h | operator=(pkt&&) |  | Move assignment operator for transferring resources between SamplesPacket. | SamplesPacket& operator=(SamplesPacket &&pkt) | pkt | SamplesPacket&& | Temporary SamplesPacket object to transfer resources from. | SamplesPacket& | Transfers ownership and returns a reference to the current object.
dataTypes.h | ~SamplesPacket() |  | Destructor to release resources allocated within the SamplesPacket object. | ~SamplesPacket() | None | None | No parameters required. | None | Frees memory allocated for the samples array.
dataTypes.h |  | FPGA_DataPacket | Struct defining an FPGA data packet with a counter and data buffer. | Not applicable | Not applicable | Not applicable | Contains reserved space, a counter, and a data buffer for 4080 bytes. | Not applicable | Struct definition, used for FPGA data storage.
dataTypes.h |  | complex16_t | Struct for representing complex numbers with 16-bit integer components. | Not applicable | Not applicable | Not applicable | Includes int16_t fields for the real (i) and imaginary (q) parts. | Not applicable | Struct definition, used for complex number representation.
dataTypes.h |  | samples12InPkt | Constant for the number of 12-bit samples in a packet. | Not applicable | Not applicable | Not applicable | Defines the size as 1360 samples. | Not applicable | Constant definition.
dataTypes.h |  | samples16InPkt | Constant for the number of 16-bit samples in a packet. | Not applicable | Not applicable | Not applicable | Defines the size as 1020 samples. | Not applicable | Constant definition.
fifo.txt | BufferInfo |  | Struct for storing buffer-related statistics like size, items filled, overflow, and underflow counts. | Not applicable | Not applicable | Not applicable | Member variable structure with fields for size, itemsFilled, overflow, and underflow. | Not applicable | Struct definition used to hold buffer statistics.
fifo.txt | StreamFlags | SYNC_TIMESTAMP, END_BURST | Enum for stream flags including synchronization and burst-ending signals. | Not applicable | Not applicable | Not applicable | Member variable enumeration with flags for stream behavior. | Not applicable | Enum definition used for flags in sample insertion and retrieval.
fifo.txt | GetInfo() |  | Retrieves information about FIFO size and fullness, and resets overflow and underflow counters. | BufferInfo GetInfo() | None | None | No parameters required. | BufferInfo | Returns buffer statistics like size, items filled, and counters for overflow/underflow.
fifo.txt | RingFIFO() |  | Constructor for initializing FIFO memory with default values. | RingFIFO() | None | None | No parameters required. | None | Initializes the FIFO buffer with default values.
fifo.txt | ~RingFIFO() |  | Destructor for releasing FIFO memory resources. | ~RingFIFO() | None | None | No parameters required. | None | Frees allocated FIFO memory and resources.
fifo.txt | push_packet() |  | Inserts a packet into the FIFO buffer in a thread-safe manner. | void push_packet(SamplesPacket &packet) | packet | SamplesPacket& | Reference to a SamplesPacket object containing data to be inserted. | void | Adds the packet to the FIFO buffer.
fifo.txt | push_samples() |  | Inserts samples into the FIFO buffer with thread safety and optional timeout. | uint32_t push_samples(complex16_t *buffer, uint32_t samplesCount, uint64_t timestamp, uint32_t timeout_ms, uint32_t flags) | buffer, samplesCount, timestamp, timeout_ms, flags | complex16_t*, uint32_t, uint64_t, uint32_t, uint32_t | Data array, sample count, timestamp, timeout duration, and optional flags for samples. | uint32_t | Returns the number of samples successfully inserted into the FIFO buffer.
fifo.txt | pop_samples() |  | Retrieves samples from the FIFO buffer in a thread-safe manner. | uint32_t pop_samples(complex16_t *buffer, uint32_t samplesCount, uint64_t *timestamp, uint32_t timeout_ms) | buffer, samplesCount, timestamp, timeout_ms | complex16_t*, uint32_t, uint64_t*, uint32_t | Destination buffer array, sample count, timestamp, and timeout duration. | uint32_t | Returns the number of samples successfully retrieved from the FIFO buffer.
fifo.txt | pop_packet() |  | Retrieves a packet from the FIFO buffer in a thread-safe manner. | void pop_packet(SamplesPacket &packet) | packet | SamplesPacket& | Reference to a SamplesPacket object to store the retrieved packet. | void | Retrieves a packet from the FIFO buffer and stores it in the given object.
fifo.txt | Resize() |  | Adjusts the size of the FIFO buffer and its packet size. | void Resize(int pktSize, int bufSize = -1) | pktSize, bufSize | int, int | Packet size and buffer size for resizing the FIFO buffer. | void | Resizes the FIFO buffer memory allocation.
fifo.txt | Clear() |  | Clears the FIFO buffer by resetting its internal counters and indices. | void Clear() | None | None | No parameters required. | void | Resets all FIFO buffer counters and indices.
FPGA_common.h | FPGA() |  | Constructor to initialize the FPGA object. | FPGA() | None | None | No parameters required. | None | Initializes the FPGA object.
FPGA_common.h | ~FPGA() |  | Virtual destructor to release FPGA-related resources. | ~FPGA() | None | None | No parameters required. | None | Cleans up FPGA object resources.
FPGA_common.h | SetConnection(conn) |  | Associates a connection object with the FPGA instance. | SetConnection(IConnection* conn) | conn | IConnection* | Pointer to the connection object. | void | Sets the connection to the FPGA object.
FPGA_common.h | GetConnection() |  | Returns the current connection object associated with the FPGA instance. | IConnection* GetConnection() | None | None | No parameters required. | IConnection* | Pointer to the currently associated connection object.
FPGA_common.h | StartStreaming() |  | Initiates streaming operations on the FPGA instance. | int StartStreaming() | None | None | No parameters required. | int | Returns success or failure code for the streaming operation.
FPGA_common.h | StopStreaming() |  | Terminates streaming operations on the FPGA instance. | int StopStreaming() | None | None | No parameters required. | int | Returns success or failure code for stopping streaming.
FPGA_common.h | ResetTimestamp() |  | Resets the internal timestamp of the FPGA instance. | int ResetTimestamp() | None | None | No parameters required. | int | Returns success or failure code for the reset operation.
FPGA_common.h | UploadWFM(samples, ...) |  | Uploads waveform samples to the FPGA for transmission. | int UploadWFM(const void* const* samples, ...) | samples, chCount, sample_count, format, epIndex | void*, uint8_t, size_t, StreamConfig::StreamDataFormat, int | Pointer to waveform data, channel count, sample count, data format, and endpoint index. | int | Returns success or failure code for waveform upload.
FPGA_common.h | DetectRefClk(fx3Clk) |  | Detects the reference clock frequency. | double DetectRefClk(double fx3Clk = 100e6) | fx3Clk | double | Optional reference clock frequency input. | double | Returns the detected reference clock frequency.
FPGA_common.h | FPGAPacketPayload2Samples(...) |  | Converts FPGA packet payload into sample data. | int FPGAPacketPayload2Samples(const uint8_t* buffer, ...) | buffer, bufLen, mimo, compressed, samples | uint8_t*, int, bool, bool, complex16_t** | Input buffer, buffer length, MIMO flag, compressed flag, and output samples. | int | Returns success or failure code for the conversion operation.
FPGA_common.h | Samples2FPGAPacketPayload(...) |  | Converts sample data into FPGA packet payload. | int Samples2FPGAPacketPayload(const complex16_t* const* samples, ...) | samples, samplesCount, mimo, compressed, buffer | complex16_t*, int, bool, bool, uint8_t* | Input samples, sample count, MIMO flag, compressed flag, and output buffer. | int | Returns success or failure code for the conversion operation.
FPGA_common.h | WriteRegisters(addrs, data, cnt) |  | Writes to multiple FPGA registers based on provided addresses and data values. | int WriteRegisters(const uint32_t *addrs, const uint32_t *data, unsigned cnt) | addrs, data, cnt | uint32_t*, uint32_t*, unsigned | Arrays of addresses and data, and the count of registers to write to. | int | Returns success or failure code for the write operation.
FPGA_common.h | ReadRegisters(addrs, data, cnt) |  | Reads from multiple FPGA registers based on provided addresses. | int ReadRegisters(const uint32_t *addrs, uint32_t *data, unsigned cnt) | addrs, data, cnt | uint32_t*, uint32_t*, unsigned | Array of addresses to read from, output data array, and count of registers to read. | int | Returns success or failure code for the read operation.
IConnection.h | IConnection() |  | Constructor to initialize the connection interface for Lime RFIC devices. | IConnection() | None | None | No parameters required. | None | Constructs a connection object.
IConnection.h | ~IConnection() |  | Virtual destructor to release connection-related resources. | ~IConnection() | None | None | No parameters required. | None | Cleans up the connection resources.
IConnection.h | GetHandle() |  | Retrieves the connection handle associated with the object. | const ConnectionHandle &GetHandle() | None | None | No parameters required. | ConnectionHandle & | Provides the connection handle used to create this connection.
IConnection.h | IsOpen() |  | Checks if the connection is currently open and operational. | bool IsOpen() | None | None | No parameters required. | bool | Returns true if the connection is open; false otherwise.
IConnection.h | GetDeviceInfo() |  | Retrieves details about the connected device, including firmware and hardware versions. | DeviceInfo GetDeviceInfo() | None | None | No parameters required. | DeviceInfo | Returns a structure containing device information like versions and serial number.
IConnection.h | TransactSPI(addr, ...) |  | Executes a bulk SPI read/write transaction with the device. | int TransactSPI(int addr, const uint32_t *writeData, uint32_t *readData, size_t size) | addr, writeData, readData, size | int, uint32_t*, uint32_t*, size_t | SPI address, data to write, read data buffer, and transaction count. | int | Returns success or failure code for the SPI transaction.
IConnection.h | WriteI2C(addr, data) |  | Writes data to an I2C slave device. | int WriteI2C(int addr, const std::string &data) | addr, data | int, std::string | I2C slave address and data to write. | int | Returns success or failure code for the I2C write operation.
IConnection.h | ReadI2C(addr, numBytes, data) |  | Reads data from an I2C slave device. | int ReadI2C(int addr, size_t numBytes, std::string &data) | addr, numBytes, data | int, size_t, std::string & | I2C slave address, number of bytes to read, and buffer for read data. | int | Returns success or failure code for the I2C read operation.
IConnection.h | DeviceReset(ind) |  | Performs a reset operation on the connected device. | int DeviceReset(int ind = 0) | ind | int | Index for specifying the target device for reset (optional). | int | Returns success or failure code for the reset operation.
IConnection.h | ProgramWrite(buffer, ...) |  | Uploads binary data to the device memory, such as RAM, FLASH, or EEPROM. | int ProgramWrite(const char *buffer, size_t length, int programmingMode, int index, ProgrammingCallback callback = 0) | buffer, length, programmingMode, index, callback | const char*, size_t, int, int, ProgrammingCallback | Binary data, length, programming mode, target device index, and optional callback. | int | Returns success or failure code for the programming operation.
IConnection.h | ProgramMCU(buffer, ...) | MCU_PROG_MODE | Uploads program to the device's MCU using specified programming modes. | int ProgramMCU(const uint8_t *buffer, size_t length, MCU_PROG_MODE mode, ProgrammingCallback callback = 0) | buffer, length, mode, callback | const uint8_t*, size_t, MCU_PROG_MODE, ProgrammingCallback | Binary data, length, programming mode, and optional callback. | int | Returns success code for MCU programming.
IConnection.h | GPIOWrite(buffer, bufLength) |  | Writes values to the device's GPIO pins. | int GPIOWrite(const uint8_t *buffer, size_t bufLength) | buffer, bufLength | const uint8_t*, size_t | GPIO values to write and their buffer length. | int | Returns success code for GPIO write operation.
IConnection.h | GPIORead(buffer, bufLength) |  | Reads values from the device's GPIO pins. | int GPIORead(uint8_t *buffer, size_t bufLength) | buffer, bufLength | uint8_t*, size_t | Buffer to store GPIO values and its length. | int | Returns success code for GPIO read operation.
limeRFE.h | RFE_Open | RFE_I2C_ADDRESS | Opens a LimeRFE device for communication. | RFE_Open(const char* serialport, lms_device_t* dev) | serialport, dev | const char*, lms_device_t* | Serial port for USB or SDR device for board control. | rfe_dev_t* | Returns a handle for the LimeRFE device.
limeRFE.h | RFE_Close |  | Closes an opened LimeRFE device. | RFE_Close(rfe_dev_t* rfe) | rfe | rfe_dev_t* | Handle obtained from RFE_Open. | void | Releases the device handle.
limeRFE.h | RFE_GetInfo |  | Retrieves LimeRFE firmware, hardware version, and status bytes. | RFE_GetInfo(rfe_dev_t* rfe, unsigned char* cinfo) | rfe, cinfo | rfe_dev_t*, unsigned char* | Device handle and output buffer for firmware, hardware, and status info. | int | Returns 0 on success; error code otherwise.
limeRFE.h | RFE_LoadConfig |  | Loads LimeRFE configuration from an .ini file. | RFE_LoadConfig(rfe_dev_t* rfe, const char* filename) | rfe, filename | rfe_dev_t*, const char* | Device handle and path to the configuration file. | int | Returns 0 on success; error code otherwise.
limeRFE.h | RFE_Reset |  | Resets the LimeRFE board. | RFE_Reset(rfe_dev_t* rfe) | rfe | rfe_dev_t* | Device handle. | int | Returns 0 on success; error code otherwise.
limeRFE.h | RFE_Configure |  | Configures the LimeRFE device with specified parameters. | RFE_Configure(rfe_dev_t* rfe, char channelIDRX, ...) | rfe, channelIDRX, channelIDTX, portRX, portTX, mode, notch, attenuation, enableSWR, sourceSWR | rfe_dev_t*, char, ... | Device handle and parameters like channels, ports, modes, notch, attenuation, and SWR configuration. | int | Returns 0 on success; error code otherwise.
limeRFE.h | RFE_ConfigureState |  | Configures the LimeRFE device using a state structure. | RFE_ConfigureState(rfe_dev_t* rfe, rfe_boardState state) | rfe, state | rfe_dev_t*, rfe_boardState | Device handle and configuration state structure. | int | Returns 0 on success; error code otherwise.
limeRFE.h | RFE_GetState |  | Retrieves the current state of the LimeRFE device. | RFE_GetState(rfe_dev_t* rfe, rfe_boardState* state) | rfe, state | rfe_dev_t*, rfe_boardState* | Device handle and output state structure pointer. | int | Returns 0 on success; error code otherwise.
limeRFE.h | RFE_Mode | RFE_MODE_RX, RFE_MODE_TX, ... | Sets the LimeRFE mode (e.g., receive, transmit, or both). | RFE_Mode(rfe_dev_t* rfe, int mode) | rfe, mode | rfe_dev_t*, int | Device handle and operation mode. | int | Returns 0 on success; error code otherwise.
limeRFE.h | RFE_ReadADC | RFE_ADC1, RFE_ADC2 | Reads the specified ADC value. | RFE_ReadADC(rfe_dev_t* rfe, int adcID, int* value) | rfe, adcID, value | rfe_dev_t*, int, int* | Device handle, ADC identifier, and output value. | int | Returns 0 on success; error code otherwise.
limeRFE.h | RFE_ConfGPIO | RFE_GPIO4, RFE_GPIO5 | Configures a GPIO pin as input or output. | RFE_ConfGPIO(rfe_dev_t* rfe, int gpioNum, int dir) | rfe, gpioNum, dir | rfe_dev_t*, int, int | Device handle, GPIO pin number, and direction (input/output). | int | Returns 0 on success; error code otherwise.
limeRFE.h | RFE_SetGPIO |  | Sets the value of a GPIO pin configured as output. | RFE_SetGPIO(rfe_dev_t* rfe, int gpioNum, int val) | rfe, gpioNum, val | rfe_dev_t*, int, int | Device handle, GPIO pin number, and value to set. | int | Returns 0 on success; error code otherwise.
limeRFE.h | RFE_GetGPIO |  | Reads the value of a GPIO pin configured as input. | RFE_GetGPIO(rfe_dev_t* rfe, int gpioNum, int* val) | rfe, gpioNum, val | rfe_dev_t*, int, int* | Device handle, GPIO pin number, and output value pointer. | int | Returns 0 on success; error code otherwise.
limeRFE.h | RFE_AssignSDRChannels |  | Assigns LimeRFE Rx and Tx to specific SDR board channels. | RFE_AssignSDRChannels(rfe_dev_t* rfe, int rxChan, int txChan) | rfe, rxChan, txChan | rfe_dev_t*, int, int | Device handle and SDR channel indices for Rx and Tx. | int | Returns 0 on success; error code otherwise.
limeRFE.h | RFE_Fan |  | Enables or disables the LimeRFE fan. | RFE_Fan(rfe_dev_t* rfe, int enable) | rfe, enable | rfe_dev_t*, int | Device handle and fan state (0 for off, 1 for on). | int | Returns 0 on success; error code otherwise.
LimeSuite.h | LMS_GetDeviceList | LMS_SUCCESS, LMS_TESTSIG_NONE, ... | Obtains a list of Lime devices attached to the system. | LMS_GetDeviceList(lms_info_str_t *dev_list) | dev_list | lms_info_str_t* | List to hold available devices. | int | Number of devices found; returns (-1) on failure.
LimeSuite.h | LMS_Open |  | Opens a device specified by the provided device info string. | LMS_Open(lms_device_t **device, const lms_info_str_t info, void *args) | device, info, args | lms_device_t**, lms_info_str_t, void* | Device handle, device info string, and additional arguments. | int | Returns 0 on success; (-1) on failure.
LimeSuite.h | LMS_Close |  | Closes a device handle previously obtained via LMS_Open. | LMS_Close(lms_device_t *device) | device | lms_device_t* | Device handle to close. | int | Returns 0 on success; (-1) on failure.
LimeSuite.h | LMS_Init | LMS_TESTSIG_NCODIV8, LMS_CH_TX, LMS_PATH_TX1 | Configures the LMS chip, making it ready for operation. | LMS_Init(lms_device_t *device) | device | lms_device_t* | Device handle previously obtained by LMS_Open. | int | Returns 0 on success; (-1) on failure.
LimeSuite.h | LMS_SetSampleRate | LMS_FMT_F32, LMS_FMT_I16 | Sets sampling rate for all RX/TX channels. | LMS_SetSampleRate(lms_device_t *device, float_type rate, size_t oversample) | device, rate, oversample | lms_device_t*, float_type, size_t | Device handle, sampling rate, and RF oversampling ratio. | int | Returns 0 on success; (-1) on failure.
LimeSuite.h | LMS_GetSampleRateRange | LMS_PATH_LNAH, LMS_PATH_LNAW | Gets the supported range of sampling rates. | LMS_GetSampleRateRange(lms_device_t *device, bool dir_tx, lms_range_t *range) | device, dir_tx, range | lms_device_t*, bool, lms_range_t* | Device handle, direction (TX/RX), and structure to hold range details. | int | Returns 0 on success; (-1) on failure.
LimeSuite.h | LMS_SetLOFrequency | LMS_CLOCK_REF, LMS_CLOCK_TXTSP | Sets RF center frequency for a given channel. | LMS_SetLOFrequency(lms_device_t *device, bool dir_tx, size_t chan, float_type frequency) | device, dir_tx, chan, frequency | lms_device_t*, bool, size_t, float_type | Device handle, direction (TX/RX), channel index, and desired RF center frequency. | int | Returns 0 on success; (-1) on failure.
LimeSuite.h | LMS_Calibrate | LMS_CLOCK_EXTREF, LMS_CLOCK_SXR | Performs automatic calibration of the RX/TX channels. | LMS_Calibrate(lms_device_t *device, bool dir_tx, size_t chan, double bw, unsigned flags) | device, dir_tx, chan, bw, flags | lms_device_t*, bool, size_t, double, unsigned | Device handle, direction (TX/RX), channel, bandwidth, and calibration flags. | int | Returns 0 on success; (-1) on failure.
LimeSuite.h | LMS_SetNormalizedGain | LMS_ALIGN_CH_PHASE | Sets combined gain value in normalized range [0, 1.0]. | LMS_SetNormalizedGain(lms_device_t *device, bool dir_tx, size_t chan, float_type gain) | device, dir_tx, chan, gain | lms_device_t*, bool, size_t, float_type | Device handle, direction (TX/RX), channel index, and desired normalized gain. | int | Returns 0 on success; (-1) on failure.
LimeSuite.h | LMS_GetChipTemperature | BOARD_PARAM_TEMP, LMS_DEV_INFO | Reads the internal temperature sensor of LMS7 chip. | LMS_GetChipTemperature(lms_device_t *device, size_t ind, float_type *temp) | device, ind, temp | lms_device_t*, size_t, float_type* | Device handle, chip index, and pointer for temperature value. | int | Returns 0 on success; (-1) on failure.
LimeSuite.h | LMS_SetupStream | LMS_NCO_VAL_COUNT, LMS_GFIR3 | Creates a stream for sending or receiving IQ data samples. | LMS_SetupStream(lms_device_t *device, lms_stream_t *stream) | device, stream | lms_device_t*, lms_stream_t* | Device handle and structure for stream configuration. | int | Returns 0 on success; (-1) on failure.
LimeSuiteConfig.h | LIME_API | LIME_HELPER_DLL_EXPORT | Macro definition for API visibility in shared or static library builds. | LIME_API | None | None | Indicates whether the symbol is visible or hidden in the compiled library. | None | Not applicable.
LimeSuiteConfig.h |  | LIME_DLL | Preprocessor directive for dynamic linking support. | #ifdef LIME_DLL | None | None | Defined if LimeSuite is built as a shared dynamic-link library (DLL). | None | Not applicable.
LimeSuiteConfig.h |  | LIME_LOCAL | Macro for defining non-public symbols in library builds. | #define LIME_LOCAL | None | None | Marks internal-use-only API symbols in static or dynamic library builds. | None | Not applicable.
LimeSuiteConfig.h |  | LIME_HELPER_DLL_IMPORT | Macro indicating a DLL import (visibility modifier). | __declspec(dllimport) (on Windows) | None | None | Used for importing symbols from another DLL. | None | Not applicable.
LimeSuiteConfig.h |  | LIME_HELPER_DLL_EXPORT | Macro indicating a DLL export (visibility modifier). | __declspec(dllexport) (on Windows) | None | None | Used for exporting symbols from the compiled LimeSuite library. | None | Not applicable.
LimeSuiteConfig.h |  | LIME_HELPER_DLL_LOCAL | Macro for marking symbols as hidden in shared builds. | __attribute__((visibility("hidden"))) (on GCC) | None | None | Used to restrict visibility of certain symbols to within the shared library. | None | Not applicable.
LimeSuiteConfig.h |  | LIME_DLL_EXPORTS | Preprocessor directive indicating DLL compilation mode. | #ifdef LIME_DLL_EXPORTS | None | None | Defined when LimeSuite is being built as a DLL. | None | Not applicable.
lms7_device.h | LMS7_Device |  | Constructor for initializing an LMS7 device object. | LMS7_Device(LMS7_Device *obj) | obj | LMS7_Device* | Optional pointer to clone another LMS7 device object. | None | Creates a new LMS7 device object.
lms7_device.h | ~LMS7_Device |  | Destructor for cleaning up LMS7 device resources. | ~LMS7_Device() | None | None | No parameters required. | None | Cleans up all resources allocated for LMS7 device.
lms7_device.h | Init |  | Initializes the LMS7 device. | Init() | None | None | No parameters required. | int | Returns 0 on success; error code otherwise.
lms7_device.h | EnableChannel |  | Enables or disables a specific RX or TX channel. | EnableChannel(bool dir_tx, unsigned chan, bool enabled) | dir_tx, chan, enabled | bool, unsigned, bool | Direction (TX/RX), channel index, and enable/disable flag. | int | Returns 0 on success; error code otherwise.
lms7_device.h | Reset |  | Resets the LMS7 device. | Reset() | None | None | No parameters required. | int | Returns 0 on success; error code otherwise.
lms7_device.h | SetRate |  | Configures the sample rate for RX/TX channels. | SetRate(double f_MHz, int oversample) | f_MHz, oversample | double, int | Sample rate in MHz and oversampling factor. | int | Returns 0 on success; error code otherwise.
lms7_device.h | SetFrequency |  | Sets the RF center frequency for a given channel. | SetFrequency(bool tx, unsigned chan, double f_Hz) | tx, chan, f_Hz | bool, unsigned, double | Direction (TX/RX), channel index, and center frequency in Hz. | int | Returns 0 on success; error code otherwise.
lms7_device.h | GetGain |  | Retrieves the gain for a specified channel. | GetGain(bool dir_tx, unsigned chan, const std::string &name) | dir_tx, chan, name | bool, unsigned, std::string | Direction (TX/RX), channel index, and gain block name. | double | Returns the current gain value.
lms7_device.h | SetGFIRCoef |  | Configures GFIR coefficients for a specific channel. | SetGFIRCoef(bool tx, unsigned chan, lms_gfir_t filt, const double* coef, unsigned count) | tx, chan, filt, coef, count | bool, unsigned, lms_gfir_t, double*, unsigned | Direction (TX/RX), channel, filter type, coefficient array, and number of coefficients. | int | Returns 0 on success; error code otherwise.
lms7_device.h | GetHardwareTimestamp |  | Retrieves the current hardware timestamp of the LMS7 device. | GetHardwareTimestamp() | None | None | No parameters required. | uint64_t | Returns the current timestamp in hardware ticks.
lms7_device.h | Synchronize |  | Synchronizes the LMS7 device configuration with the internal chip settings. | Synchronize(bool toChip) | toChip | bool | Flag indicating synchronization direction (to chip or from chip). | int | Returns 0 on success; error code otherwise.
lms7_device.h | LoadConfig |  | Loads a configuration file into the LMS7 device. | LoadConfig(const char *filename, int ind) | filename, ind | const char*, int | File path to the configuration file and optional device index. | int | Returns 0 on success; error code otherwise.
lms7_device.h | SaveConfig |  | Saves the current LMS7 device configuration into a file. | SaveConfig(const char *filename, int ind) | filename, ind | const char*, int | File path to save the configuration and optional device index. | int | Returns 0 on success; error code otherwise.
lms7_device.h | ReadLMSReg |  | Reads a register value from the LMS7 chip. | ReadLMSReg(uint16_t address, int ind) | address, ind | uint16_t, int | Register address and optional chip index. | int | Returns the register value on success; error code otherwise.
lms7_device.h | WriteLMSReg |  | Writes a value to a register on the LMS7 chip. | WriteLMSReg(uint16_t address, uint16_t val, int ind) | address, val, ind | uint16_t, uint16_t, int | Register address, value to write, and optional chip index. | int | Returns 0 on success; error code otherwise.
LMS64CCommands.h |  | CMD_GET_INFO | Retrieves information about the LMS device. | Not applicable | None | None | Command enumeration for device info retrieval. | None | Not applicable.
LMS64CCommands.h |  | CMD_LMS6002_RST | Resets the LMS6002 chip. | Not applicable | None | None | Command enumeration for chip reset. | None | Not applicable.
LMS64CCommands.h |  | CMD_SI5356_WR, CMD_SI5356_RD | Writes or reads data to/from the SI5356 synthesizer via I2C. | Not applicable | None | None | Command enumeration for SI5356 read/write operations. | None | Not applicable.
LMS64CCommands.h |  | CMD_LMS7002_WR, CMD_LMS7002_RD | Writes or reads data to/from the LMS7002M chip via SPI. | Not applicable | None | None | Command enumeration for LMS7002M read/write operations. | None | Not applicable.
LMS64CCommands.h |  | CMD_PROG_MCU | Programs the MCU connected to the LMS device. | Not applicable | None | None | Command enumeration for MCU programming. | None | Not applicable.
LMS64CCommands.h |  | CMD_GPIO_DIR_WR, CMD_GPIO_DIR_RD, CMD_GPIO_WR, CMD_GPIO_RD | Configures, writes, or reads GPIO pin directions and values. | Not applicable | None | None | Command enumeration for GPIO operations. | None | Not applicable.
LMS64CCommands.h |  | CMD_MYRIAD_WR, CMD_MYRIAD_RD | Writes or reads data to/from the Myriad FPGA. | Not applicable | None | None | Command enumeration for Myriad FPGA operations. | None | Not applicable.
LMS64CCommands.h |  | STATUS_COMPLETED_CMD, STATUS_BUSY_CMD, STATUS_ERROR_CMD, etc. | Status codes representing the result of a command operation. | status2string(int status) | status | int | Status code to retrieve its string representation. | const char* | Returns a string description of the status code (e.g., "Completed", "Busy").
LMS64CProtocol.h | LMS64CProtocol() |  | Constructor to initialize LMS64CProtocol. | LMS64CProtocol() | None | None | No parameters required. | None | Initializes the LMS64CProtocol object.
LMS64CProtocol.h | ~LMS64CProtocol() |  | Destructor to clean up resources associated with LMS64CProtocol. | ~LMS64CProtocol() | None | None | No parameters required. | None | Cleans up LMS64CProtocol resources.
LMS64CProtocol.h | GetDeviceInfo() |  | Retrieves device information such as serial number, firmware version, and hardware specs. | DeviceInfo GetDeviceInfo() | None | None | No parameters required. | DeviceInfo | Returns a DeviceInfo object containing device information.
LMS64CProtocol.h | DeviceReset(ind) |  | Performs a reset operation on the connected device. | int DeviceReset(int ind = 0) | ind | int | Device index to specify which connected device to reset (optional). | int | Returns 0 on success; error code otherwise.
LMS64CProtocol.h | TransactSPI(addr, ...) |  | Executes SPI read/write transactions on the LMS64CProtocol device. | int TransactSPI(const int addr, const uint32_t *writeData, uint32_t *readData, const size_t size) | addr, writeData, readData, size | int, uint32_t*, uint32_t*, size_t | SPI address, data to write, data buffer for reading, and transaction size. | int | Returns 0 on success; error code otherwise.
LMS64CProtocol.h | WriteI2C(addr, data) |  | Writes data to a device via I2C protocol. | int WriteI2C(const int addr, const std::string &data) | addr, data | int, std::string | I2C device address and data to write. | int | Returns 0 on success; error code otherwise.
LMS64CProtocol.h | ReadI2C(addr, numBytes, data) |  | Reads data from a device via I2C protocol. | int ReadI2C(const int addr, const size_t numBytes, std::string &data) | addr, numBytes, data | int, size_t, std::string & | I2C device address, number of bytes to read, and buffer for storing read data. | int | Returns 0 on success; error code otherwise.
LMS64CProtocol.h | WriteRegisters(addrs, ...) |  | Writes data to specified registers using BRDSPI protocol. | int WriteRegisters(const uint32_t *addrs, const uint32_t *data, const size_t size) | addrs, data, size | uint32_t*, uint32_t*, size_t | Register addresses, data values, and number of registers to write. | int | Returns 0 on success; error code otherwise.
LMS64CProtocol.h | ReadRegisters(addrs, ...) |  | Reads data from specified registers using BRDSPI protocol. | int ReadRegisters(const uint32_t *addrs, uint32_t *data, const size_t size) | addrs, data, size | uint32_t*, uint32_t*, size_t | Register addresses, data buffer, and number of registers to read. | int | Returns 0 on success; error code otherwise.
LMS64CProtocol.h | TransferPacket(pkt) |  | Transfers a packet using the LMS64CProtocol communication layer. | int TransferPacket(GenericPacket &pkt) | pkt | GenericPacket & | A generic packet structure containing input and output buffers. | int | Returns 0 on success; error code otherwise.
LMS64CProtocol.h | GetInfo() |  | Retrieves detailed information about the LMS64CProtocol instance. | LMSinfo GetInfo() | None | None | No parameters required. | LMSinfo | Returns an LMSinfo structure with hardware, firmware, and protocol details.
LMS64CProtocol.h | GetFPGAInfo() |  | Retrieves FPGA-specific details, including gateware and hardware versions. | FPGAinfo GetFPGAInfo() | None | None | No parameters required. | FPGAinfo | Returns an FPGAinfo structure with board and gateware details.
LMS64CProtocol.h | ProgramWrite(buffer, ...) | ProgramWriteTarget (HPM, FX3, ...) | Writes program data to the specified target (e.g., FPGA, FX3). | int ProgramWrite(const char *buffer, size_t length, int programmingMode, int device, ProgrammingCallback callback = nullptr) | buffer, length, programmingMode, device, callback | const char*, size_t, int, int, ProgrammingCallback | Data buffer, buffer length, programming mode, target device, and optional callback. | int | Returns 0 on success; error code otherwise.
LMS7002M.h | SetConnection |  | Sets the connection interface for LMS7002M driver. | SetConnection(IConnection *port, size_t devIndex = 0) | port, devIndex | IConnection *, size_t | Interface connection and RFIC index to configure (default 0). | void | Configures LMS7002M connection.
LMS7002M.h | GetConnection |  | Retrieves the active interface connection for LMS7002M. | GetConnection() | None | None | No parameters required. | IConnection * | Returns the interface connection object.
LMS7002M.h | SetActiveChannel | Channel | Sets the selected channel (ChA/ChB/ChAB). | SetActiveChannel(Channel ch) | ch | Channel | Channel enumeration value. | void | Updates the currently active channel.
LMS7002M.h | GetActiveChannel | Channel | Gets the currently selected channel. | GetActiveChannel(bool fromChip = true) | fromChip | bool | Whether to fetch from the chip or cached value. | Channel | Returns the active channel.
LMS7002M.h | EnableChannel |  | Enables/disables all hardware components for a selected TX or RX channel. | EnableChannel(bool isTx, bool enable) | isTx, enable | bool, bool | Direction (TX/RX) and enable/disable flag. | int | Returns 0 on success; error code otherwise.
LMS7002M.h | SoftReset |  | Performs a soft reset sequence over SPI for LMS7002M. | SoftReset() | None | None | No parameters required. | int | Returns 0 on success; error code otherwise.
LMS7002M.h | LoadConfig |  | Loads a configuration file into the LMS7002M chip. | LoadConfig(const char *filename) | filename | const char * | File path to configuration. | int | Returns 0 on success; error code otherwise.
LMS7002M.h | Get_SPI_Reg_bits |  | Reads specific bits from an SPI register. | Get_SPI_Reg_bits(uint16_t address, uint8_t msb, uint8_t lsb, bool fromChip = false) | address, msb, lsb, fromChip | uint16_t, uint8_t, uint8_t, bool | SPI register address, bit range, and source flag. | uint16_t | Returns value of bits read.
LMS7002M.h | CalibrateRx |  | Performs RX calibration with optional external loopback. | CalibrateRx(float_type bandwidth, bool useExtLoopback = false) | bandwidth, useExtLoopback | float_type, bool | RX bandwidth and external loopback flag. | int | Returns 0 on success; error code otherwise.
LMS7002M.h | CalibrateTx |  | Performs TX calibration with optional external loopback. | CalibrateTx(float_type bandwidth, bool useExtLoopback = false) | bandwidth, useExtLoopback | float_type, bool | TX bandwidth and external loopback flag. | int | Returns 0 on success; error code otherwise.
LMS7002M.h | TuneRxFilter |  | Tunes the RX filter to a specified frequency. | TuneRxFilter(float_type rx_lpf_freq_RF) | rx_lpf_freq_RF | float_type | RX low pass filter frequency. | int | Returns 0 on success; error code otherwise.
LMS7002M.h | SetPathRFE | PathRFE | Configures the RFE input path. | SetPathRFE(PathRFE path) | path | PathRFE | RFE path enumeration (e.g., PATH_RFE_LNAL). | int | Returns 0 on success; error code otherwise.
LMS7002M.h | GetPathRFE | PathRFE | Retrieves the currently set RFE path. | GetPathRFE() | None | None | No parameters required. | PathRFE | Returns the current RFE path.
LMS7002M.h | SetFrequencyCGEN | CGEN_details | Sets the frequency for the Clock Generator (CGEN). | SetFrequencyCGEN(float_type freq_Hz, bool retainNCOfrequencies = false, CGEN_details *output = nullptr) | freq_Hz, retainNCOfrequencies, output | float_type, bool, CGEN_details * | Clock frequency, NCO retention flag, and output details pointer. | int | Returns 0 on success; error code otherwise.
LMS7002M.h | SetGFIRCoefficients |  | Configures the coefficients for GFIR filters. | SetGFIRCoefficients(bool tx, uint8_t GFIR_index, const int16_t *coef, uint8_t coefCount) | tx, GFIR_index, coef, coefCount | bool, uint8_t, int16_t *, uint8_t | Direction (TX/RX), filter index, coefficients array, and count. | int | Returns 0 on success; error code otherwise.
LMS7002M.h | SetIQBalance |  | Sets the IQ imbalance correction parameters for TX or RX. | SetIQBalance(bool tx, float_type phase, float_type gainI, float_type gainQ) | tx, phase, gainI, gainQ | bool, float_type, float_type, float_type | Direction (TX/RX), phase offset, and I/Q gain adjustments. | int | Returns 0 on success; error code otherwise.
LMS7002M_parameters.h | LMS7ParameterCompare | None | Compares two LMS7Parameter structs. | LMS7ParameterCompare(a,b) | a, b | LMS7Parameter | Two LMS7Parameter structs to be compared. | int | Returns a comparison result; implementation not provided in the header file.
LMS7002M_parameters.h | None | LMS7_LRST_TX_B | Resets all the logic registers to the default state for Tx MIMO channel B. | Not Applicable | None | None | No parameters applicable. | None | None
LMS7002M_parameters.h | None | LMS7_MRST_TX_B | Resets all the configuration memory to the default state for Tx MIMO channel B. | Not Applicable | None | None | No parameters applicable. | None | None
LMS7002M_parameters.h | None | LMS7_MAC | Selects MIMO channel for communication. | Not Applicable | None | None | No parameters applicable. | None | None
LMS7002M_parameters.h | None | LMS7_TXRDCLK_MUX | TX FIFO read clock selection. | Not Applicable | None | None | No parameters applicable. | None | None
LMS7002M_RegistersMap.h | GetValue | None | Retrieves the value at a specified address on a specified channel. | GetValue(channel, address) | channel, address | uint8_t, uint16_t | Channel ID and address to read value from. | uint16_t | Returns the register value.
LMS7002M_RegistersMap.h | SetValue | None | Sets the value at a specified address on a specified channel. | SetValue(channel, address, value) | channel, address, value | uint8_t, uint16_t, uint16_t | Channel ID, address, and new value for the register. | void | No return value.
LMS7002M_RegistersMap.h | InitializeDefaultValues | None | Initializes the registers to their default values using a parameter list. | InitializeDefaultValues(parameterList) | parameterList | std::vector<const LMS7Parameter*> | A list of LMS7Parameter structs. | void | No return value.
LMS7002M_RegistersMap.h | GetDefaultValue | None | Retrieves the default value of a register at a given address. | GetDefaultValue(address) | address | uint16_t | Address to retrieve the default value from. | uint16_t | Returns the default value of the register.
LMS7002M_RegistersMap.h | GetUsedAddresses | None | Provides a list of used register addresses for a specific channel. | GetUsedAddresses(channel) | channel | uint8_t | Channel ID to retrieve used addresses. | std::vector<uint16_t> | Returns a vector of used register addresses.
LMS7002M_RegistersMap.h | Operator= | None | Assigns the contents of another LMS7002M_RegistersMap to the current instance. | operator=(other) | other | LMS7002M_RegistersMap | Another LMS7002M_RegistersMap instance. | LMS7002M_RegistersMap& | Returns a reference to the current object.
LMS7002M_RegistersMap.h | mChannelA, mChannelB | std::map<const uint16_t, Register> | Represents register mappings for channels A and B. | Not applicable | None | None | Internal member variables for channel data. | None | None
LMSBoards.h | GetDeviceName | eLMS_DEV, LMS_DEV_NAMES | Retrieves the name of a given LMS device. | GetDeviceName(device) | device | eLMS_DEV | An enumerated LMS device type. | const char* | Returns a constant string containing the device name.
LMSBoards.h | GetExpansionBoardName | eEXP_BOARD, EXP_BOARD_NAMES | Retrieves the name of a given expansion board. | GetExpansionBoardName(board) | board | eEXP_BOARD | An enumerated expansion board type. | const char* | Returns a constant string containing the expansion board name.
LMSBoards.h | None | LMS_DEV_* | Enumerations representing different LMS hardware devices. | Not Applicable | None | None | No parameters. | None | None
LMSBoards.h | None | EXP_BOARD_* | Enumerations representing different expansion boards. | Not Applicable | None | None | No parameters. | None | None
Logger.h | lime::critical | LOG_LEVEL_CRITICAL | Log a critical error message. | lime::critical(const char *format, ...) | format, ... | const char*, variadic args | format: printf-style format string; variadic args: additional arguments for formatting. | void | No return value.
Logger.h | lime::error | LOG_LEVEL_ERROR | Log an error message and return -1. | lime::error(const char *format, ...) | format, ... | const char*, variadic args | format: printf-style format string; variadic args: additional arguments for formatting. | int | Returns -1, indicating an error occurred.
Logger.h | lime::warning | LOG_LEVEL_WARNING | Log a warning message. | lime::warning(const char *format, ...) | format, ... | const char*, variadic args | format: printf-style format string; variadic args: additional arguments for formatting. | void | No return value.
Logger.h | lime::info | LOG_LEVEL_INFO | Log an informational message. | lime::info(const char *format, ...) | format, ... | const char*, variadic args | format: printf-style format string; variadic args: additional arguments for formatting. | void | No return value.
Logger.h | lime::debug | LOG_LEVEL_DEBUG | Log a debugging message. | lime::debug(const char *format, ...) | format, ... | const char*, variadic args | format: printf-style format string; variadic args: additional arguments for formatting. | void | No return value.
Logger.h | lime::log | N/A | Log a message with the specified logging level. | lime::log(LogLevel level, const char *format, ...) | level, format, ... | LogLevel, const char*, variadic args | level: logging level; format: printf-style format string; variadic args: additional arguments. | void | No return value.
Logger.h | lime::registerLogHandler | N/A | Register a new system log handler to replace the default stdio handler. | lime::registerLogHandler(LogHandler handler) | handler | LogHandler | handler: function pointer for the log handler. | void | No return value.
Logger.h | lime::logLevelToName | N/A | Convert a log level to a string name for printing. | lime::logLevelToName(LogLevel level) | level | LogLevel | level: logging level to be converted to string name. | const char* | Returns a string representing the log level.
Logger.h | lime::GetLastErrorMessage | N/A | Retrieve the last error message reported. | lime::GetLastErrorMessage() | None | None | No parameters. | const char* | Returns a string containing the last error message.
Logger.h | lime::ReportError | N/A | Report an error code and/or formatted message string. | lime::ReportError(int errnum, const char *format, ...) | errnum, format, ... | int, const char*, variadic args | errnum: recognized error code; format: printf-style format string; variadic args: additional arguments. | int | Returns a non-zero status code indicating an error.
MCU_BD.h | GetProgressInfo | ProgressInfo | Retrieves progress information of the current operation. | GetProgressInfo() | None | None | No parameters. | ProgressInfo | Returns a ProgressInfo struct containing steps done, total steps, and abort status.
MCU_BD.h | GetProgramFilename | None | Retrieves the filename of the loaded program. | GetProgramFilename() | None | None | No parameters. | std::string | Returns a string with the loaded program filename.
MCU_BD.h | RunProcedure | MCU_Parameter | Executes a procedure using the MCU. | RunProcedure(uint8_t id) | id | uint8_t | id: Procedure identifier. | void | No return value.
MCU_BD.h | SetParameter | MCU_Parameter | Sets a parameter for the MCU. | SetParameter(MCU_Parameter param, float value) | param, value | MCU_Parameter, float | param: Enum for MCU parameter; value: parameter value. | void | No return value.
MCU_BD.h | WaitForMCU | None | Waits for the MCU to complete its operation within the specified timeout. | WaitForMCU(uint32_t timeout_ms) | timeout_ms | uint32_t | timeout_ms: Timeout in milliseconds. | int | Returns status code; 0 for success, non-zero for failure.
MCU_BD.h | MCUStatusMessage | None | Converts a status code into a human-readable message. | MCUStatusMessage(const uint8_t code) | code | const uint8_t | code: MCU status code. | const char* | Returns a string representing the status message.
MCU_BD.h | SetDebugMode | OperationStatus | Enables or disables debug mode for the MCU. | SetDebugMode(bool enabled, IConnection::MCU_PROG_MODE mode) | enabled, mode | bool, IConnection::MCU_PROG_MODE | enabled: True for enabling debug mode; mode: Programming mode. | OperationStatus | Returns success/failure status of the operation.
MCU_BD.h | readIRAM | m_IRAM | Reads data from the MCU's IRAM. | readIRAM(const uint8_t *addr, uint8_t* values, const uint8_t count) | addr, values, count | const uint8_t*, uint8_t*, const uint8_t | addr: Start address; values: Buffer for data; count: Number of bytes to read. | OperationStatus | Returns success/failure status of the operation.
MCU_BD.h | writeIRAM | m_IRAM | Writes data to the MCU's IRAM. | writeIRAM(const uint8_t *addr, const uint8_t* values, const uint8_t count) | addr, values, count | const uint8_t*, const uint8_t*, const uint8_t | addr: Start address; values: Data to write; count: Number of bytes to write. | OperationStatus | Returns success/failure status of the operation.
MCU_BD.h | mSPI_write | None | Writes data to an SPI register. | mSPI_write(unsigned short addr_reg, unsigned short data_reg) | addr_reg, data_reg | unsigned short, unsigned short | addr_reg: Address of the register; data_reg: Data to write. | void | No return value.
MCU_BD.h | mSPI_read | None | Reads data from an SPI register. | mSPI_read(unsigned short addr_reg) | addr_reg | unsigned short | addr_reg: Address of the register. | unsigned short | Returns data read from the register.
MCU_BD.h | Reset_MCU | None | Resets the MCU to its initial state. | Reset_MCU() | None | None | No parameters. | void | No return value.
MCU_File.h | MCU_File | None | Constructor to initialize the MCU_File object with a file name and mode. | MCU_File(const char *fileName, const char *mode) | fileName, mode | const char*, const char* | fileName: Name of the file; mode: File access mode (e.g., "r" for read). | N/A | Not applicable (constructor).
MCU_File.h | ~MCU_File | None | Destructor to clean up the file resources. | ~MCU_File() | None | None | No parameters. | N/A | Not applicable (destructor).
MCU_File.h | FileOpened | None | Checks if the file has been successfully opened. | FileOpened() | None | None | No parameters. | bool | Returns true if the file is opened, otherwise false.
MCU_File.h | ReadBin | None | Reads the binary data from the file up to the specified limit. | ReadBin(unsigned long limit) | limit | unsigned long | limit: Maximum number of bytes to read. | void | No return value.
MCU_File.h | ReadHex | None | Reads the hexadecimal data from the file up to the specified limit. | ReadHex(unsigned long limit) | limit | unsigned long | limit: Maximum number of bytes to read. | void | No return value.
MCU_File.h | GetByte | None | Retrieves a byte from a specified address in the file. | GetByte(const unsigned long address, unsigned char &chr) | address, chr | const unsigned long, unsigned char& | address: Target address; chr: Reference to store the retrieved byte. | bool | Returns true on success, false on failure.
MCU_File.h | BitString | None | Generates a bit string representation of specified bits at an address. | BitString(const unsigned long address, const unsigned char bits, const bool lEndian, std::string &str) | address, bits, lEndian, str | const unsigned long, const unsigned char, const bool, std::string& | address: Address; bits: Bits to process; lEndian: Endianness flag; str: Output bit string. | bool | Returns true on success, false on failure.
MCU_File.h | Handle | None | Provides access to the internal file handle. | Handle() | None | None | No parameters. | FILE* | Returns the internal file handle.
MCU_File.h | m_chunks | std::vector<MemBlock> | Stores memory chunks read from the file. | Access via object (e.g., file.m_chunks) | None | None | No parameters. | std::vector<MemBlock> | Represents the memory chunks read from the file.
MCU_File.h | m_top | size_t | Represents the top address of the file being processed. | Access via object (e.g., file.m_top) | None | None | No parameters. | size_t | Holds the size of the top address in the file.
MCU_File.h | m_file | FILE* | Internal file pointer used for operations. | Access via object (e.g., file.m_file) | None | None | No parameters. | FILE* | Represents the file pointer for the opened file.
Si5351C.h | Si5351C | None | Constructor to initialize the Si5351C object. | Si5351C() | None | None | No parameters. | N/A | Not applicable (constructor).
Si5351C.h | ~Si5351C | None | Destructor to clean up the Si5351C resources. | ~Si5351C() | None | None | No parameters. | N/A | Not applicable (destructor).
Si5351C.h | Initialize | None | Initializes the Si5351C instance with a connection manager. | Initialize(IConnection *mng) | mng | IConnection* | mng: Pointer to a connection manager instance. | void | No return value.
Si5351C.h | LoadRegValuesFromFile | None | Loads register values from a specified file. | LoadRegValuesFromFile(std::string FName) | FName | std::string | FName: Name of the file to load register values from. | bool | Returns true on success, false otherwise.
Si5351C.h | SetPLL | None | Configures a PLL with specified parameters. | SetPLL(unsigned char id, unsigned long CLKIN_Hz, int CLK_SRC) | id, CLKIN_Hz, CLK_SRC | unsigned char, unsigned long, int | id: PLL identifier; CLKIN_Hz: Input clock frequency; CLK_SRC: Clock source identifier. | void | No return value.
Si5351C.h | SetClock | None | Configures a clock channel with the specified frequency and settings. | SetClock(unsigned char id, unsigned long fOut_Hz, bool enabled, bool inverted) | id, fOut_Hz, enabled, inverted | unsigned char, unsigned long, bool, bool | id: Clock identifier; fOut_Hz: Output frequency; enabled: Enable/disable; inverted: Invert signal. | void | No return value.
Si5351C.h | UploadConfiguration | None | Uploads the current configuration to the Si5351C hardware. | UploadConfiguration() | None | None | No parameters. | Status | Returns Status::SUCCESS on success or Status::FAILED on failure.
Si5351C.h | ConfigureClocks | None | Configures clock channels according to the current settings. | ConfigureClocks() | None | None | No parameters. | Status | Returns Status::SUCCESS on success or Status::FAILED on failure.
Si5351C.h | Reset | None | Resets the Si5351C module. | Reset() | None | None | No parameters. | void | No return value.
Si5351C.h | GetStatusBits | StatusBits | Retrieves the current status bits from the Si5351C. | GetStatusBits() | None | None | No parameters. | StatusBits | Returns a StatusBits struct containing system initialization and error flags.
Si5351C.h | ClearStatus | None | Clears the status flags in the Si5351C. | ClearStatus() | None | None | No parameters. | Status | Returns Status::SUCCESS on success or Status::FAILED on failure.
Si5351C.h | FindVCO | None | Finds the VCO frequency range for clock and PLL configurations (private). | FindVCO(Si5351_Channel *clocks, Si5351_PLL *plls, const unsigned long Fmin, const unsigned long Fmax) | clocks, plls, Fmin, Fmax | Si5351_Channel*, Si5351_PLL*, const unsigned long, const unsigned long | clocks: Pointer to channel array; plls: Pointer to PLL array; Fmin/Fmax: Frequency limits. | void | No return value.
Si5351C.h | m_newConfiguration | unsigned char[] | Stores new configuration values to upload to the Si5351C hardware. | Access directly, e.g., m_newConfiguration[i] | index | unsigned char | index: Index of the configuration byte to access. | unsigned char | Returns the configuration byte at the specified index.
Streamer.h | StreamChannel | None | Constructor to initialize a StreamChannel object. | StreamChannel(Streamer* streamer) | streamer | Streamer* | streamer: Pointer to a Streamer object. | N/A | Not applicable (constructor).
Streamer.h | ~StreamChannel | None | Destructor to clean up StreamChannel resources. | ~StreamChannel() | None | None | No parameters. | N/A | Not applicable (destructor).
Streamer.h | Setup | None | Sets up a stream channel with the given configuration. | Setup(StreamConfig conf) | conf | StreamConfig | conf: Configuration for the stream. | void | No return value.
Streamer.h | Close | None | Closes the stream channel. | Close() | None | None | No parameters. | void | No return value.
Streamer.h | Read | None | Reads samples from the stream channel. | Read(void* samples, const uint32_t count, Metadata* meta, const int32_t timeout_ms = 100) | samples, count, meta, timeout_ms | void*, uint32_t, Metadata*, int32_t | samples: Buffer to store samples; count: Number of samples to read; meta: Metadata pointer; timeout_ms: Timeout in milliseconds. | int | Returns the number of samples read or error code.
Streamer.h | Write | None | Writes samples to the stream channel. | Write(const void* samples, const uint32_t count, const Metadata* meta, const int32_t timeout_ms = 100) | samples, count, meta, timeout_ms | const void*, uint32_t, Metadata*, int32_t | samples: Buffer containing samples to write; count: Number of samples to write; meta: Metadata pointer; timeout_ms: Timeout in milliseconds. | int | Returns the number of samples written or error code.
Streamer.h | GetInfo | Info | Retrieves information about the stream channel. | GetInfo() | None | None | No parameters. | Info | Returns an Info structure containing stream channel details.
Streamer.h | GetStreamSize | None | Gets the size of the stream. | GetStreamSize() | None | None | No parameters. | int | Returns the size of the stream in samples.
Streamer.h | IsActive | None | Checks if the stream channel is active. | IsActive() | None | None | No parameters. | bool | Returns true if the stream channel is active, otherwise false.
Streamer.h | Start | None | Starts the stream channel. | Start() | None | None | No parameters. | int | Returns 0 on success, error code otherwise.
Streamer.h | Stop | None | Stops the stream channel. | Stop() | None | None | No parameters. | int | Returns 0 on success, error code otherwise.
Streamer.h | Streamer | None | Constructor to initialize a Streamer object. | Streamer(FPGA* f, LMS7002M* chip, int id) | f, chip, id | FPGA*, LMS7002M*, int | f: FPGA object; chip: LMS7002M object; id: Streamer ID. | N/A | Not applicable (constructor).
Streamer.h | ~Streamer | None | Destructor to clean up Streamer resources. | ~Streamer() | None | None | No parameters. | N/A | Not applicable (destructor).
Streamer.h | SetupStream | None | Sets up a stream channel with a given configuration. | SetupStream(const StreamConfig& config) | config | const StreamConfig& | config: Configuration for the stream. | StreamChannel* | Returns a pointer to the configured StreamChannel object.
Streamer.h | GetStreamSize | None | Gets the size of the stream for transmission or reception. | GetStreamSize(bool tx) | tx | bool | tx: Indicates if the size is for transmission (true) or reception (false). | int | Returns the stream size.
Streamer.h | GetHardwareTimestamp | None | Retrieves the hardware timestamp. | GetHardwareTimestamp() | None | None | No parameters. | uint64_t | Returns the hardware timestamp.
Streamer.h | SetHardwareTimestamp | None | Sets the hardware timestamp. | SetHardwareTimestamp(const uint64_t now) | now | const uint64_t | now: New hardware timestamp value. | void | No return value.
Streamer.h | UpdateThreads | None | Updates the stream handling threads. | UpdateThreads(bool stopAll = false) | stopAll | bool | stopAll: Indicates if all threads should be stopped. | int | Returns 0 on success, error code otherwise.
Streamer.h | ReceivePacketsLoop | None | Handles packet reception in a loop (private method). | ReceivePacketsLoop() | None | None | No parameters. | void | No return value.
Streamer.h | TransmitPacketsLoop | None | Handles packet transmission in a loop (private method). | TransmitPacketsLoop() | None | None | No parameters. | void | No return value.
Streamer.h | ResizeChannelBuffers | None | Resizes the internal channel buffers (private method). | ResizeChannelBuffers() | None | None | No parameters. | void | No return value.
Streamer.h | StreamConfig | StreamDataFormat | Configuration structure for streams. | Access via StreamConfig object | isTx, channelID, align, bufferLength, format, linkFormat | bool, uint8_t, bool, size_t, StreamDataFormat, StreamDataFormat | isTx: Transmit flag; channelID: Channel ID; align: Data alignment; bufferLength: Buffer size; format: Data format; linkFormat: Wire format. | N/A | Not applicable (struct).
Streamer.h | StreamChannel::Info | StreamChannel::Metadata | Structures for stream channel metadata and info. | Access via StreamChannel object | None | None | No parameters. | N/A | Not applicable (struct).
SystemResources.h | getLimeSuiteRoot | None | Retrieves the library's installation root directory. | getLimeSuiteRoot() | None | None | No parameters. | std::string | Returns the library's installation root directory path.
SystemResources.h | getHomeDirectory | None | Retrieves the user's home directory path. | getHomeDirectory() | None | None | No parameters. | std::string | Returns the full path to the user's home directory.
SystemResources.h | getAppDataDirectory | None | Retrieves the application data directory path for the user. | getAppDataDirectory() | None | None | No parameters. | std::string | Returns the full path to the application's data directory.
SystemResources.h | getConfigDirectory | None | Retrieves the library's configuration data directory path. | getConfigDirectory() | None | None | No parameters. | std::string | Returns the full path to the configuration data directory.
SystemResources.h | listImageSearchPaths | None | Retrieves a prioritized list of directories for locating image resources. | listImageSearchPaths() | None | None | No parameters. | std::vector<std::string> | Returns a vector of directory paths for image searches.
SystemResources.h | locateImageResource | None | Retrieves the full file path for a specific image resource if it exists. | locateImageResource(const std::string &name) | name | const std::string& | name: File name of the image resource, including its extension. | std::string | Returns the full path to the image resource or an empty string if not found.
SystemResources.h | downloadImageResource | None | Downloads an image resource into the user's application data directory. | downloadImageResource(const std::string &name) | name | const std::string& | name: File name of the image resource to download, including its extension. | int | Returns 0 for success or an error code upon failure.
VersionInfo.h | GetLibraryVersion |  | Get the library version in major.minor.patch.build-extra format | lime::GetLibraryVersion() | None | None | None | std::string | The library version as a string
VersionInfo.h | GetBuildTimestamp |  | Get the build date in "%Y-%M-%d" format | lime::GetBuildTimestamp() | None | None | None | std::string | The build date as a string
VersionInfo.h | GetAPIVersion |  | Get the API version in major.minor.increment format, based on LIME_SUITE_API_VERSION constant | lime::GetAPIVersion() | None | None | None | std::string | The API version as a string
VersionInfo.h | GetABIVersion |  | Get the ABI/so version of the library | lime::GetABIVersion() | None | None | None | std::string | The ABI/so version as a string
VersionInfo.h |  | LIME_SUITE_API_VERSION | API version constant encoded as `<major << 16> Encodes the API version for preprocessor checks | <minor << 8> | <8-bit increment>` format for preprocessor checks | Defined in header using #define directive | None | None | None